## Find IS, N
	Step 1: create a table of referenece data from a datasheet or measured data	Step 2: Match the ideal behavior to the straight part of the slope.	The curved portion of the reference curve is from the series resistance (RS).					Note 1: For a given value of efficiency (N), there will be an exact value of IS that will give you a match at any one point of the curve. The suggestion is for matching at the smallest voltage listed.	Note 2: The equations for diode current can be deleted to prevent the ideal behavior at high current from saturating the logarithmic scale.

Forward Current
Vf	If_datasheet (A)	If_formula		Find
1.3	0.000	0.0000		IS	2.38E-18			When the formula overlaps the source data,
1.4	0.009	0.0000		N	1.85			move to the next sheet to determine RS
1.5	0.020	0.0001
1.6	0.040	0.0007		Suggestions:
1.7	0.065	0.0053		Try IS =	2.38E-18
1.8	0.150	0.0425
1.9	0.330		sub-title
2	0.500
2.1	0.700
2.2	1
2.3	1.4
2.4	1.8
2.5	2.5
2.6	2.8
2.7	3.3
2.8	4
2.9	4.4
3	5
3.1	5.4
3.2	6
3.3	6.6
3.4	7.2
3.5	8

Table for converting from mA to A
Vf	If (mA)	If (A)
1.3	0.001	0.0000
1.4	0.010	0.0000
1.5	0.080	0.0001
1.6	0.700	0.0200
1.7	100.000	0.1000
1.8	20.000	0.0200
1.9	40.000	0.0400
2	65.000	0.0650
2.1	80.000	0.0800

## Find RS
				Constants
VS	guess	Iterate Vdiode ->					Vdiode	I_formula (A)	I_ref (A)		IS	2.38E-18
1.3	0.2	1.899027389	Err:502	Err:502	Err:502	Err:502	Err:502	Err:502	Err:502	1.30E+00	0.0000	0.0000013		N	1.85E+00
1.4	0.2	1.9032126362	Err:502	Err:502	Err:502	Err:502	Err:502	Err:502	Err:502	1.40E+00	0.0000	0.009
1.5	0.2	1.9070626904	Err:502	Err:502	Err:502	Err:502	Err:502	Err:502	Err:502	1.50E+00	0.0001	0.02		Find:
1.6		1.6	0	1.9170501439	Err:502	Err:502	Err:502	Err:502	Err:502	1.60E+00	0.0007	0.04		RS	2-Jan
1.7	1.685	1.6924371551	1.6594981419	1.7402147721	Err:502	Err:502	Err:502	Err:502	Err:502	1.70E+00	0.0053	0.065
1.8	1.75	1.750348247	1.7500120613	1.7503366426	1.7500233016	1.7503258256	1.750033777	1.7503157425	1.7500435396	1.7503063436	0.0151	0.15
1.9	1.8	1.7836886264	1.7909565683	1.7878529354	1.7892028537	1.7886203594	1.7888725733	1.7887635296	1.7888107046	1.7887903012	0.0337	0.33
2	0.2	1.9227155079	1.7712943689	1.8234800987	1.8110220978	1.8143023477	1.813460104	1.8136777714	1.8136216123	1.8136361079	0.0565	0.5
2.1	0.2	1.9253161412	1.8105191735	1.8348150244	1.8305985081	1.8313572952	1.8312216272	1.8312459122	1.831241566	1.8312423438	0.0814	0.7					Adjust RS to give the best fit to the reference data
				If the numbers don't converge, that generally means there is not a significant effect from the series resistance (low current). It is safe to replace the Vdiode value with the original Vs)
sub-title / Voltage Applied - VS (V) / Forward Current - If (A)